## rsa_core_fsm
Inputs |  |  |  |  | Signal |  |  | Outputs |  |  |  |  | action on Signal
reset_n | msgin_valid | msgout_ready | valid_out | ready_in | counter | Current_state | Next_state | msgin_ready | msgout_valid | valid_in | ready_out | new_msg_neg
0 | dc | dc | dc | dc | dc | xx | LOAD_NEW_MSG | x | x | x | x | x
1 | 0 | dc | dc | dc | dc | LOAD_NEW_MSG | LOAD_NEW_MSG | 1 | 0 | 0 | 0 | 0
1 | 1 | dc | dc | 1 | dc | LOAD_NEW_MSG | COUNT_WAIT | 1 | 0 | 0 | 0 | 0 | Counter = 0
1 | dc | dc | 0 | dc | dc | COUNT_WAIT | COUNT_WAIT | 0 | 0 | 1 | 1 | 1
1 | dc | dc | 1 | dc | dc | COUNT_WAIT | COUNT_FIN_PARTIAL | 0 | 0 | 1 | 1 | 1
1 | dc | dc | dc | 0 | dc | COUNT_FIN_PARTIAL | COUNT_FIN_PARTIAL | 0 | 0 | 0 | 1 | 1
1 | dc | dc | dc | 1 | if counter < 255 | COUNT_FIN_PARTIAL | COUNT_WAIT | 0 | 0 | 0 | 1 | 1 | counter = counter + 1
1 | dc | dc | dc | 1 | if counter >= 255 | COUNT_FIN_PARTIAL | FINISHED | 0 | 0 | 0 | 1 | 1
1 | 0 | 0 | dc | 0 | dc | FINISHED | FINISHED | 0 | 1 | 0 | 0 | 1
1 | 1 | 1 | dc | 1 | dc | FINISHED | LOAD_NEW_MSG | 0 | 1 | 0 | 0 | 1

## exponentsiation_fsm
inputs |  |  | Signals | outputs |  | States |  | Action on signals
reset_n | ready_out | valid_in | Counter | valid_out | ready_in | current state | next state
0 | dc | dc | xx | xx | xx | xx | RESET
1 | dc | 0 | dc | 0 | 1 | RESET | RESET
1 | dc | 1 | dc | 0 | 1 | RESET | COUNTING | Counter = 0
1 | dc | dc | if counter < n | 0 | 0 | COUNTING | COUNTING | Counter = counter + 1
1 | dc | dc | if counter >= n | 0 | 0 | COUNTING | FINISHED
1 | 0 | dc | dc | 1 | 0 | FINISHED | FINISHED
1 | 1 | dc | dc | 1 | 0 | FINISHED | RESET
mux_ctrl_R_in[3..0] |  | R_sel |  | A[255] | mux_ctrl_R_in[3..0] |  |  |  | R_sel[3..0] |  | Boolean Function
3 | S5[256] |  |  |  | 3 | 2 | 1 | 0
2 | S4[256] | b101 | S5 | 0 | 0 | 0 | 0 | 0 | S5 | b101 | nor(A, MR[3])
1 | S3[256] | b101 | S5 | 0 | 0 | 0 | 0 | 1 | S4 | b100 | and(A, MR[2])
0 | S2[256] | b101 | S5 | 0 | 0 | 0 | 1 | 0 | S3 | b011 | nor(A, MR[3], MR[1])
|  | b101 | S5 | 0 | 0 | 0 | 1 | 1 | S2 | b010 | and(A, MR[2], MR[0])
|  | b101 | S5 | 0 | 0 | 1 | 0 | 0 | S1 | b001 | and(A, MR[3], MR[1])
|  | b101 | S5 | 0 | 0 | 1 | 0 | 1 | S0 | b000 | and(A, MR[2], MR[0])
|  | b101 | S5 | 0 | 0 | 1 | 1 | 0
|  | b101 | S5 | 0 | 0 | 1 | 1 | 1
|  | b011 | S3 | 0 | 1 | 0 | 0 | 0 | Forkortelser: | A | A[255]
|  | b011 | S3 | 0 | 1 | 0 | 0 | 1 |  | MR[] | mux_ctrl_R_in[]
|  | b001 | S1 | 0 | 1 | 0 | 1 | 0
|  | b001 | S1 | 0 | 1 | 0 | 1 | 1
|  | b011 | S3 | 0 | 1 | 1 | 0 | 0
|  | b011 | S3 | 0 | 1 | 1 | 0 | 1
|  | b001 | S1 | 0 | 1 | 1 | 1 | 0
|  | b001 | S1 | 0 | 1 | 1 | 1 | 1
|  | b100 | S4 | 1 | 0 | 0 | 0 | 0
|  | b100 | S4 | 1 | 0 | 0 | 0 | 1
|  | b100 | S4 | 1 | 0 | 0 | 1 | 0
|  | b100 | S4 | 1 | 0 | 0 | 1 | 1
|  | b010 | S2 | 1 | 0 | 1 | 0 | 0
|  | b000 | S0 | 1 | 0 | 1 | 0 | 1
|  | b010 | S2 | 1 | 0 | 1 | 1 | 0
|  | b000 | S0 | 1 | 0 | 1 | 1 | 1
|  | b100 | S4 | 1 | 1 | 0 | 0 | 0
|  | b100 | S4 | 1 | 1 | 0 | 0 | 1
|  | b100 | S4 | 1 | 1 | 0 | 1 | 0
|  | b100 | S4 | 1 | 1 | 0 | 1 | 1
|  | b010 | S2 | 1 | 1 | 1 | 0 | 0
|  | b000 | S0 | 1 | 1 | 1 | 0 | 1
|  | b010 | S2 | 1 | 1 | 1 | 1 | 0
|  | b000 | S0 | 1 | 1 | 1 | 1 | 1
mux_ctrl_P_in[3..0] |  | P_sel |  | A[255] | mux_ctrl_P_in[3..0] |  |  |  | P_sel[3..0] |  | Boolean Function
3 | S11[256] |  |  |  | 3 | 2 | 1 | 0
2 | S10[256] | b101 | S11 | 0 | 0 | 0 | 0 | 0 | S11 | b101 | nor(A, MP[3])
1 | S9[256] | b101 | S11 | 0 | 0 | 0 | 0 | 1 | s10 | b100 | and(A, MP[2])
0 | S8[256] | b101 | S11 | 0 | 0 | 0 | 1 | 0 | S9 | b011 | nor(A, MP[3], MP[1])
|  | b101 | S11 | 0 | 0 | 0 | 1 | 1 | S8 | b010 | and(A, MP[2], MP[0])
|  | b101 | S11 | 0 | 0 | 1 | 0 | 0 | S7 | b001 | and(A, MP[3], MP[1])
|  | b101 | S11 | 0 | 0 | 1 | 0 | 1 | S6 | b000 | and(A, MP[2], MP[0])
|  | b101 | S11 | 0 | 0 | 1 | 1 | 0
|  | b101 | S11 | 0 | 0 | 1 | 1 | 1
|  | b011 | S9 | 0 | 1 | 0 | 0 | 0 | Forkortelser: | A | A[255]
|  | b011 | S9 | 0 | 1 | 0 | 0 | 1 |  | MP[] | mux_ctrl_R_in[]
|  | b001 | S7 | 0 | 1 | 0 | 1 | 0
|  | b001 | S7 | 0 | 1 | 0 | 1 | 1
|  | b011 | S9 | 0 | 1 | 1 | 0 | 0
|  | b011 | S9 | 0 | 1 | 1 | 0 | 1
|  | b001 | S7 | 0 | 1 | 1 | 1 | 0
|  | b001 | S7 | 0 | 1 | 1 | 1 | 1
|  | b100 | S10 | 1 | 0 | 0 | 0 | 0
|  | b100 | S10 | 1 | 0 | 0 | 0 | 1
|  | b100 | S10 | 1 | 0 | 0 | 1 | 0
|  | b100 | S10 | 1 | 0 | 0 | 1 | 1
|  | b010 | S8 | 1 | 0 | 1 | 0 | 0
|  | b000 | S6 | 1 | 0 | 1 | 0 | 1
|  | b010 | S8 | 1 | 0 | 1 | 1 | 0
|  | b000 | S6 | 1 | 0 | 1 | 1 | 1
|  | b100 | S10 | 1 | 1 | 0 | 0 | 0
|  | b100 | S10 | 1 | 1 | 0 | 0 | 1
|  | b100 | S10 | 1 | 1 | 0 | 1 | 0
|  | b100 | S10 | 1 | 1 | 0 | 1 | 1
|  | b010 | S8 | 1 | 1 | 1 | 0 | 0
|  | b000 | S6 | 1 | 1 | 1 | 0 | 1
|  | b010 | S8 | 1 | 1 | 1 | 1 | 0
|  | b000 | S6 | 1 | 1 | 1 | 1 | 1