## rsa_core_fsm
Inputs |  |  |  |  | Signal |  |  | Outputs |  |  |  |  | action on Signal
reset_n | msgin_valid | msgout_ready | valid_out | ready_in | counter | Current_state | Next_state | msgin_ready | msgout_valid | valid_in | ready_out | new_msg_neg
0 | dc | dc | dc | dc | dc | dc | LOAD_NEW_MSG | x | x | x | x | x
1 | 0 | dc | dc | dc | dc | LOAD_NEW_MSG | LOAD_NEW_MSG | 1 | 0 | 0 | 0 | 0
1 | 1 | dc | dc | 1 | dc | LOAD_NEW_MSG | COUNT_WAIT | 1 | 0 | 0 | 0 | 0 | Counter = 0
1 | dc | dc | 0 | dc | dc | COUNT_WAIT | COUNT_WAIT | 0 | 0 | 1 | 1 | 1
1 | dc | dc | 1 | dc | dc | COUNT_WAIT | COUNT_FIN_PARTIAL | 0 | 0 | 1 | 1 | 1
1 | dc | dc | dc | 0 | dc | COUNT_FIN_PARTIAL | COUNT_FIN_PARTIAL | 0 | 0 | 0 | 1 | 1
1 | dc | dc | dc | 1 | if counter < 255 | COUNT_FIN_PARTIAL | COUNT_WAIT | 0 | 0 | 0 | 1 | 1 | counter = counter + 1
1 | dc | dc | dc | 1 | if counter >= 255 | COUNT_FIN_PARTIAL | FINISHED | 0 | 0 | 0 | 1 | 1
1 | 0 | 0 | dc | 0 | dc | FINISHED | FINISHED | 0 | 1 | 0 | 0 | 1
1 | 1 | 1 | dc | 1 | dc | FINISHED | LOAD_NEW_MSG | 0 | 1 | 0 | 0 | 1

## exponentsiation_fsm
| inputs |  |  |  |  | Signals |  | outputs |  |  | States |  | Action on signals
| reset_n | ready_out | valid_in | mux_control_in[7..0] | a[255..0] | load_result | Counter | mux_control_out[8..0] | valid_out | ready_in | current state | next state
| dc | dc | 0 |  |  | dc | dc |  | 0 | 1 | reset | reset | Counter = 0
| 1 | dc | 1 |  |  | dc | dc |  | 0 | 1 | reset | counting | Counter = 0
| 0 | dc |  |  |  | dc | dc |  | 0 | 0 | counting | reset | Counter = counter + 1
| 1 | dc |  |  |  | 0 | if counter < 255 |  | 0 | 0 | counting | counting | Counter = counter + 1
| 1 | dc |  |  |  | 1 | if counter >= 255 |  | 0 | 0 | counting | finished | Counter = counter + 1
| 0 | dc |  |  |  | dc | dc |  | 1 | 0 | finished | reset
| 1 | 0 | dc | [7 empty] | finished | finished
| 1 | 1 | dc |  |  | dc | dc |  | 1 | 0 | finished | reset
mux_ctrl_R_in[3..0] |  |  | R_OUT | A[255] | mux_ctrl_R_in[3..0]
3 | S5[256] |  |  |  | 3 | 2 | 1 | 0
2 | S4[256] |  | S5 | 0 | 0 | 0 | 0 | 0
1 | S3[256] |  | S5 | 0 | 0 | 0 | 0 | 1
0 | S2[256] |  | S5 | 0 | 0 | 0 | 1 | 0 |  | S5 = !A[255] && !mux_ctrl_R_in[3]
|  |  | S5 | 0 | 0 | 0 | 1 | 1
|  |  | S5 | 0 | 0 | 1 | 0 | 0
|  |  | S5 | 0 | 0 | 1 | 0 | 1
|  |  | S5 | 0 | 0 | 1 | 1 | 0
|  |  | S5 | 0 | 0 | 1 | 1 | 1
|  |  | S3 | 0 | 1 | 0 | 0 | 0
|  |  | S3 | 0 | 1 | 0 | 0 | 1
|  |  | S1 | 0 | 1 | 0 | 1 | 0
|  |  | S1 | 0 | 1 | 0 | 1 | 1
|  |  | S3 | 0 | 1 | 1 | 0 | 0
|  |  | S3 | 0 | 1 | 1 | 0 | 1
|  |  | S1 | 0 | 1 | 1 | 1 | 0
|  |  | S1 | 0 | 1 | 1 | 1 | 1
|  |  | S4 | 1 | 0 | 0 | 0 | 0
|  |  | S4 | 1 | 0 | 0 | 0 | 1
|  |  | S4 | 1 | 0 | 0 | 1 | 0
|  |  | S4 | 1 | 0 | 0 | 1 | 1
|  |  | S2 | 1 | 0 | 1 | 0 | 0
|  |  | S0 | 1 | 0 | 1 | 0 | 1
|  |  | S2 | 1 | 0 | 1 | 1 | 0
|  |  | S0 | 1 | 0 | 1 | 1 | 1
|  |  | S4 | 1 | 1 | 0 | 0 | 0
|  |  | S4 | 1 | 1 | 0 | 0 | 1
|  |  | S4 | 1 | 1 | 0 | 1 | 0
|  |  | S4 | 1 | 1 | 0 | 1 | 1
|  |  | S2 | 1 | 1 | 1 | 0 | 0
|  |  | S0 | 1 | 1 | 1 | 0 | 1
|  |  | S2 | 1 | 1 | 1 | 1 | 0
|  |  | S0 | 1 | 1 | 1 | 1 | 1
mux_ctrl_P_in[3..0] |  |  | P_OUT | A[255] | mux_ctrl_P_in[3..0]
3 | S11[256] |  |  |  | 3 | 2 | 1 | 0
2 | S10[256] |  |  | 0 | 0 | 0 | 0 | 0
1 | S9[256] |  |  | 0 | 0 | 0 | 0 | 1
0 | S8[256] |  |  | 0 | 0 | 0 | 1 | 0
|  |  |  | 0 | 0 | 0 | 1 | 1
|  |  |  | 0 | 0 | 1 | 0 | 0
|  |  |  | 0 | 0 | 1 | 0 | 1
|  |  |  | 0 | 0 | 1 | 1 | 0
|  |  |  | 0 | 0 | 1 | 1 | 1
|  |  |  | 0 | 1 | 0 | 0 | 0
|  |  |  | 0 | 1 | 0 | 0 | 1
|  |  |  | 0 | 1 | 0 | 1 | 0
|  |  |  | 0 | 1 | 0 | 1 | 1
|  |  |  | 0 | 1 | 1 | 0 | 0
|  |  |  | 0 | 1 | 1 | 0 | 1
|  |  |  | 0 | 1 | 1 | 1 | 0
|  |  |  | 0 | 1 | 1 | 1 | 1
|  |  |  | 1 | 0 | 0 | 0 | 0
|  |  |  | 1 | 0 | 0 | 0 | 1
|  |  |  | 1 | 0 | 0 | 1 | 0
|  |  |  | 1 | 0 | 0 | 1 | 1
|  |  |  | 1 | 0 | 1 | 0 | 0
|  |  |  | 1 | 0 | 1 | 0 | 1
|  |  |  | 1 | 0 | 1 | 1 | 0
|  |  |  | 1 | 0 | 1 | 1 | 1
|  |  |  | 1 | 1 | 0 | 0 | 0
|  |  |  | 1 | 1 | 0 | 0 | 1
|  |  |  | 1 | 1 | 0 | 1 | 0
|  |  |  | 1 | 1 | 0 | 1 | 1
|  |  |  | 1 | 1 | 1 | 0 | 0
|  |  |  | 1 | 1 | 1 | 0 | 1
|  |  |  | 1 | 1 | 1 | 1 | 0
|  |  |  | 1 | 1 | 1 | 1 | 1